## BOM
assembly_number | assembly_revision | configuration_name | parent_part_number | level | find_number | sequence_number | part_number | part_revision | description | quantity | uom | effectivity_start | effectivity_end | item_type | make_buy | reference_designator | notes
ASM-2000 | A | Standard | ASM-2000 | 1 | 10 | 10 | SA-100 | B | Motor assembly, 0.75 kW | 1 | EA |  |  | Assembly | MAKE
ASM-2000 | A | Standard | SA-100 | 2 | 10 |  | MTR-0750 | A | Motor, 0.75 kW, 400 V | 1 | EA |  |  | Part | BUY | M1
ASM-2000 | A | Standard | SA-100 | 2 | 20 |  | CPL-010 | A | Jaw coupling 19/24 | 1 | EA | 2026-01-01 |  | Part | BUY
ASM-2000 | A | Standard | SA-100 | 2 | 30 |  | SA-110 | A | Terminal box assembly | 1 | EA |  |  | Assembly | MAKE
ASM-2000 | A | Standard | SA-110 | 3 | 10 |  | TB-6 | A | Terminal block, 6-pole | 1 | EA |  |  | Part | BUY | X1
ASM-2000 | A | Standard | SA-110 | 3 | 20 |  | GLD-M20 | A | Cable gland M20 | 2 | EA |  |  | Part | BUY
ASM-2000 | A | Standard | SA-110 | 3 | 30 |  | WIRE-1.5 |  | Wire, 1.5 mm², black | 2.5 | M |  |  | Part | BUY |  | Cut to length
ASM-2000 | A | Standard | SA-100 | 2 | 40 |  | 0450-1003 | A | Screw, M5x12, DIN 912 | 4 | EA |  |  | Part | BUY
ASM-2000 | A | Standard | ASM-2000 | 1 | 20 | 20 | SA-200 | C | Gearbox assembly | 1 | EA |  |  | Assembly | MAKE
ASM-2000 | A | Standard | SA-200 | 2 | 10 |  | GBX-HSG | B | Gearbox housing | 1 | EA |  |  | Part | MAKE
ASM-2000 | A | Standard | SA-200 | 2 | 20 |  | SHF-020 | B | Output shaft | 1 | EA |  |  | Part | MAKE
ASM-2000 | A | Standard | SA-200 | 2 | 30 |  | BRG-6204 | A | Ball bearing 6204 | 2 | EA |  |  | Part | BUY
ASM-2000 | A | Standard | SA-200 | 2 | 40 |  | OIL-VG220 |  | Gear oil ISO VG 220 | 0.8 | L |  |  | Part | BUY
ASM-2000 | A | Standard | SA-200 | 2 | 50 |  | SA-110 | A | Terminal box assembly | 1 | EA |  |  | Assembly | MAKE |  | Sensor junction box
ASM-2000 | A | Standard | SA-110 | 3 | 10 |  | TB-6 | A | Terminal block, 6-pole | 1 | EA |  |  | Part | BUY | X1
ASM-2000 | A | Standard | SA-110 | 3 | 20 |  | GLD-M20 | A | Cable gland M20 | 2 | EA |  |  | Part | BUY
ASM-2000 | A | Standard | SA-110 | 3 | 30 |  | WIRE-1.5 |  | Wire, 1.5 mm², black | 2.5 | M |  |  | Part | BUY |  | Cut to length
ASM-2000 | A | Standard | ASM-2000 | 1 | 30 | 30 | SA-300 | A | Frame assembly | 1 | EA |  |  | Assembly | MAKE
ASM-2000 | A | Standard | SA-300 | 2 | 10 |  | FRM-001 | A | Base frame, welded | 1 | EA |  |  | Part | MAKE
ASM-2000 | A | Standard | SA-300 | 2 | 20 |  | FT-050 | A | Leveling foot M12 | 4 | EA |  |  | Part | BUY
ASM-2000 | A | Standard | SA-300 | 2 | 30 |  | 0450-1001 | A | Hex bolt, M8x25, 8.8 | 4 | EA |  |  | Part | BUY
ASM-2000 | A | Standard | ASM-2000 | 1 | 40 | 40 | 0450-1001 | A | Hex bolt, M8x25, 8.8 | 8 | EA |  |  | Part | BUY
ASM-2000 | A | Standard | ASM-2000 | 1 | 50 | 40 | 0450-1002 | A | Washer, M8, DIN 125 | 8 | EA |  |  | Part | BUY
ASM-2000 | A | Standard | ASM-2000 | 1 | 60 | 50 | LBL-001 | A | Nameplate label | 1 | EA |  |  | Reference | BUY
ASM-2000 | A | Heavy Duty | ASM-2000 | 1 | 10 | 10 | SA-150 | A | Motor assembly, 1.5 kW | 1 | EA |  |  | Assembly | MAKE
ASM-2000 | A | Heavy Duty | SA-150 | 2 | 10 |  | MTR-1500 | A | Motor, 1.5 kW, 400 V | 1 | EA |  |  | Part | BUY | M1
ASM-2000 | A | Heavy Duty | SA-150 | 2 | 20 |  | CPL-020 | A | Jaw coupling 24/32 | 1 | EA |  |  | Part | BUY
ASM-2000 | A | Heavy Duty | SA-150 | 2 | 30 |  | 0450-1003 | A | Screw, M5x12, DIN 912 | 4 | EA |  |  | Part | BUY
ASM-2000 | A | Heavy Duty | ASM-2000 | 1 | 20 | 20 | SA-200 | C | Gearbox assembly | 1 | EA |  |  | Assembly | MAKE
ASM-2000 | A | Heavy Duty | SA-200 | 2 | 10 |  | GBX-HSG | B | Gearbox housing | 1 | EA |  |  | Part | MAKE
ASM-2000 | A | Heavy Duty | SA-200 | 2 | 20 |  | SHF-020 | B | Output shaft | 1 | EA |  |  | Part | MAKE
ASM-2000 | A | Heavy Duty | SA-200 | 2 | 30 |  | BRG-6204 | A | Ball bearing 6204 | 2 | EA |  |  | Part | BUY
ASM-2000 | A | Heavy Duty | SA-200 | 2 | 40 |  | OIL-VG220 |  | Gear oil ISO VG 220 | 1.2 | L |  |  | Part | BUY
ASM-2000 | A | Heavy Duty | ASM-2000 | 1 | 30 | 30 | SA-300 | A | Frame assembly | 1 | EA |  |  | Assembly | MAKE
ASM-2000 | A | Heavy Duty | SA-300 | 2 | 10 |  | FRM-002 | A | Base frame, welded, reinforced | 1 | EA |  |  | Part | MAKE
ASM-2000 | A | Heavy Duty | SA-300 | 2 | 20 |  | FT-050 | A | Leveling foot M12 | 4 | EA |  |  | Part | BUY
ASM-2000 | A | Heavy Duty | ASM-2000 | 1 | 40 | 40 | 0450-1001 | A | Hex bolt, M8x25, 8.8 | 12 | EA |  |  | Part | BUY
ASM-2000 | A | Compact | ASM-2000 | 1 | 10 | 10 | SA-100 | B | Motor assembly, 0.75 kW | 1 | EA |  |  | Assembly | MAKE
ASM-2000 | A | Compact | ASM-2000 | 1 | 20 | 20 | GBX-C10 | A | Gearbox, compact, sealed | 1 | EA |  |  | Part | BUY
ASM-2000 | A | Compact | ASM-2000 | 1 | 30 | 30 | FRM-C01 | A | Frame, compact | 1 | EA |  |  | Part | MAKE